## Sheet1
清洗可能的 | 电动轮 |  | 使用说明书
XL7000-LB
感谢你购买我们的电动轮
为了在船上使用方便 设计上使用简单简易的操作技能
使用前 必须熟读说明书后 请使用
请把说明书也 好好保管
FRONT
前页
目录
목 차
1 | 본체와 부속품의 확인 |  | 电动轮和零件的确认 |  |  |  | (P.2)
2–1 | 안전상의 주의 |  | 安全的注意 |  |  |  | (P.3)
2–2 | 취급상의 주의 |  | 使用时注意 |  |  |  | (P.4~6)
3 | 주요기능과 특징 |  | 主要技能和特点 |  |  |  | (P.7)
4–1 | 각부의 명칭 |  | 各部位的名称 |  |  |  | (P.8)
4–2 | 컨트롤 박스의 각부 명칭 |  | 数显主机 部位的名称 |  |  |  | (P.9)
5–1 | 사용전의 준비 | 使用前准备 | •전원 접속 방법 | 电源插座方法 |  |  | (P.10)
5–2 |  |  | •라인 설정 방법 | 线类设置方法 | 鱼线设计方法 |  | (P.11)
6 |  |  | •라인 영점 설정 및 정지위치 설정 |  |  | 停止位置设计 | (P.12)
7–1 |  |  | •전동 권취와 변속 | 电动缠线和 变速 | 电机缠线时数度变化 |  | (P.13)
7–2 |  |  | •공략층 설정 | 海底多少米的 设定 | 鱼位置 设计 |  | (P.14)
7–3 | [6 empty] | (P.15)
7–4 |  |  | •<바닥인식>실풀림 기능 底部 放线技能 |  | 放线技能 |  | (P.16)
8 | 편리한 기능 | 简易技能 |  |  |  |  | (P.17)
9 | 중간 끊김 수정 |  | 断线时 修正 |  |  |  | (P.18)
10 | 리세팅 방법 |  | 初始化 方法 |  |  |  | (P.19)
11 | 고장이라고 의심스러울 때 |  | 感觉机器故障时 |  |  |  | (P.20)
12 | 제품사양서 |  | 产品说明书 |  |  |  | (P.21)
P. 1
1 | 본체와 부속품의 확인
电动轮和零件的确认
| 부속품 | 전원코드, 오일, 취급설명서, 분해도
Inner Box
电源配线，润滑油，使用说明书，分解图
小纸箱
P. 2
2–1 | 안전상의 주의
|  |  | 注意安全 |  | 使用前必须看看
사용 전 필히 읽어 주십시오 | [7 empty] | 使用前必须阅读
| 경 고 | [6 empty] | 警告
| •레벨 와인더와 본체 사이에 손가락이 끼지 않도록 주의해 주십시오. | [6 empty] | 手不要放在导线器体活动范围 避免挤手
상처가 날 수 있습니다.
| 주 의 | [6 empty] | 注意
| •릴을 장기간 보관할 때는, 수분을 완전히 제거하여 가능한 한 통풍성이 좋은 장소에 보관해 | [6 empty] | 暂时不用电动轮时 把水分完全烘干，放在通风的地方
| 주십시오. 또한 드랙을 최대한 잠근 상태로 사용하는 경우에는 보관 시 드랙을 풀어 주십시오. | [6 empty] | 假如 星形手柄使用时上的紧 在不使用保管时 松开一点
| •낙하 등의 강한 충격을 받으면 파손되는 경우가 있으니, 취급 시 충분히 주의하십시오. | [6 empty] | 跳伞等，摔在地上，有可能损坏机器 使用时请注意
| •줄이 풀려 나갈 때는 줄을 잡지 마십시오. 줄에 손가락을 벨 수 있습니다. | [6 empty] | 放缠线时 不要用手抓鱼线 可能被割伤
| •릴을 낚시 이외의 목적으로 사용하지 마십시오. | [6 empty] | 除非钓鱼 其余地方不能用 电动轮
| •릴의 회전부에는 그리스나 오일이 있으므로 옷에 묻지 않도록 주의하십시오. | [6 empty] | 电动轮卷线轮部位有润滑油 不要印在衣服上
| •와이어는 원줄로서 사용하지 마십시오. | [6 empty] | 请使用专用鱼线
| •배터리 배전원 등을 사용하는 경우는 지정 전압 이외는 사용하지 마십시오. | [6 empty] | 使用船上电瓶时 必须使用指定的电压
| 지정된 전압 이외의 것을 사용하면 전동릴이 발열하여 손에 화상을 입을 우려가 있습니다. | [6 empty] | 不适用指定的电压，电机发热 有可能烫伤
| •회전하고 있을 때 회전 부분에 손대지 마십시오. 손을 다칠 우려가 있습니다. | [6 empty] | 转动时 不要把手放在转动的部位上面 有可能损伤手
| •클러치 레버를 OFF로 하면 낚시할 때 핸들이 역회전하여 다칠 수 있습니다. | [6 empty] | 钓鱼时把离合开关调到OFF时有可能摇杆倒转打伤手
| •분해 및 개조 등은 하지 마십시오. 릴의 성능 저하 및 고장의 원인이 됩니다. | [6 empty] | 不要拆装，或改造 |  | 可能出现功能下降或出现故障
P. 3
2–2 | 취급상의 주의 | [6 empty] | 使用时 注意
1 | 전원에 관하여 |  | 关于电源
| 이 릴의 전원은 직류 12V 입니다. 다른 전원(가정용 교류AC 220/110 V, |  |  |  |  | 这个轮的电压是直流12V |  | (其他电源是家庭用220/110,船的直流24V等）不能使用
배전원 직류 24V 등)은 사용할 수 없습니다.
| 용량이 작은 배터리는 전압의 강하가 빨라, 전동릴의 성능이 충분히 발휘되지 않습니다. | [5 empty] | 使用电压小的电瓶时 电动轮的功能不能完全发挥
| 또한 배의 12V 전원은 발전기, 배선 상태에 의해 전압이 불안정하여 릴의 보호회로가 작동되어 | [6 empty] | 如果用船上的 发电机电源 因电压不稳 电动轮的保护线路启动 ，有可能停止
동작이 정지 될 수 있습니다.
| 안정된 성능의 발휘하기 위해서라도 전동릴 전용 배터리의 사용을 권장합니다. | [5 empty] | 为了更好地发挥电动轮的功能 请使用专用电瓶
| ■충분히 충전된 배터리를 사용하시기 바랍니다. | [5 empty] | 请使用充电完好的 电瓶
| ■단자의 녹 등에 의해 릴이 정상적으로 작동되지 않을 수 있습니다. | [5 empty] | 电瓶的正负端子生锈 电动轮不能正常启动
출발 전에 필히 확인 바랍니다. | [8 empty] | 出发以前 必须确认
1 | 배터리는 장시간 방치하게 되면 자연방전(잔량전하) 될 수 있습니다 | [5 empty] | 注意电瓶不用情况时（搁一段） 可能自然放电
| 낚시가기 전에는 필히 충전해 주시기 바랍니다. | [5 empty] | 钓鱼前 必须充电
2 | 배의 전원에는 전압, 접속 단자의 형상에 따라 사용하지 못할 수도 있습니다. | [5 empty] | 因船的电源，插头不一样 不能使用
| 사전에 꼭 확인 하시길 바랍니다. | [5 empty] | 提前必须确认
| 접속부(단자)의 녹이나 부식이 있어면, 릴이 정상적으로 작동하지 않을 수있습니다. | [5 empty] | 因接头端子 生锈或腐蚀 电动轮不能正常启动
| 녹 등은 제거하여 사용하시기 바랍니다. | [5 empty] | 请把生锈去掉后 使用
P. 4
2–2 | 취급상의 주의 | [6 empty] | 使用时注意
2 | 전원 코드에 관하여 |  | 关于电源插头
| ■전원과의 접속은 필히 부속품의 전원 코드를 사용하십시오. |  |  |  |  | 电源配线必须使用配套提供的专用配线
| ■순정품 이외의 전원 코드, 접속부의 개조한 전원 코드를 사용하면 정상적인 작동이 되지 | [6 empty] | 请使用正品电源插座 如果使用改造的插座和配线
| 않을 수도 있습니다. | [6 empty] | 有可能电动轮 不能正常启动
| ■전원 코드를 난폭하게 취급하지 마십시오. | [6 empty] | 电源线要正确使用 好好保管
电动轮使用后 海草等脏的东西去掉 用抹布 擦干净（不要放在水里）
■오염물을 제거 하시기 바랍니다. (물에 넣어서 세척금지)
| ■릴의 전원 접속부에 이물질 부착이나 부식방지를 위해 코드를 뽑을 때는 접속부의 부속 | [6 empty] | 为了防止电动轮插座防腐，必须使用电源配线的螺母和防水盖
캡을 사용하시기 바랍니다.
[7 empty] | 电动轮在插好电源线的情况下 |  |  |  | 电源配线不要缠在电动轮上
不要吧电源线 拉长
[7 empty] | 电源配线不要水洗 |  |  |  | 电源配线上面 不要放很重的物体
或不要打死结
3 | 릴 본체에 관하여 |  | 关于电动轮
| ■바닥에 걸렸을 때는 헝겊 등으로 손을 보호하여 실을 잡아서 끊으십시오. | [5 empty] | 假如鱼线钩在海底 请用棉布 抓鱼线后 剪短
| ■낙하 등의 강하 충격을 피해 주십시오. | [5 empty] | 避免跳伞等 不要给电动轮重的力
| 고온 다습 상태에서 장기 보관은 고장의 원인이 됩니다. | [5 empty] | 如果高温或潮湿的地方 搁置时间长 有可能故障的原因
| ■낚싯대의 형상에 따라서 장착이 안 되는 낚싯대가 있습니다. | [5 empty] | 渔具款式不一样 有可能不能安装电动轮
| ■배의 낚싯대 고정부에 고정할 때는 릴 후부 및 전원 코드의 충격을 피해 주십시오. | [5 empty] | 固定在船上时 电动轮的后部位和插座部位 不要碰在船体上
P. 5
2–2 | 취급상의 주의 | [6 empty] | 使用时注意
关于电动轮的清洗
①
릴을 중성세제로 부드러운 스펀지 등으로 적셔, 이물질을 제거해주세요.
用中性洗涤剂，海绵等 把脏的东西去掉
②
물로 세제를 제거한 후 스풀부에도 물을 뿌려 염분을 제거해 주세요.
用水清洗后 卷线轮部位也 喷一点水 吧盐水去掉
③
수분을 제거한 후 그늘에서 말려주세요.
水分取消后 在阴凉的地方 烘干
주 의
| •중성세제를 사용하세요. |  | 使用中性洗涤剂
| •물에 넣지 마세요. |  | 不要放在水里
| •드랙부에는 오일을 도포하지 마세요. (성능 저하의 원인이 됩니다) |  |  |  |  | 组装主齿轮轴不要使用机油
| •시판되는 스프레이 식 방청 윤활제는 절대 사용하지 말아주세요. |  |  |  |  | 市场卖的 喷剂式防锈剂(润滑剂） 绝对不能用
| •기어에 도포된 그리스 윤활제는 제거하지 마세요. (고장의 원인이 됩니다) | [5 empty] | 齿轮上的润滑油不要去掉（可能故障的原因)
P. 6
3 | 주요 기능과 특징 | [6 empty] | 主要技能和特点
엑셀 레버 |  | 엑셀 레버에 의한 OFF 기능 및 스피드 조절이 가능합니다. | [5 empty] | 调速开关可以调整0到8个档，也可关闭
Full Range Drag |  | 카본 소재를 사용하여 부드러움과 Power를 실현합니다. |  |  |  |  | Full range drag
경량 Compact Body |  | 릴의 크기에 비해 가벼우므로, 손으로 들고 배낚시가 가능합니다. |  |  |  |  | 轻量Compact body | 电动轮大小比起来 很轻 拿在手里在船上钓鱼
자동 정지 위치 및 중간 끊김 수정 |  | 낚싯대, 채비에 맞추어 정지위치의 설정이 가능하며, 낚싯대를 세웠을 때 |  |  |  |  | 自动停止位置 |  | 按照鱼竿设计鱼钩的位置 鱼竿立起后 鱼钩可以用手触摸（3米前停止）
|  | 채비가 손 앞으로 옵니다.(3m 전 정지). |  |  |  |  | 中间断线修正 |  | 按停止钮恢复到0， 在3米前停止
정지 위치 버튼을 누르면 0m지점이 되며, 다시 3m전에 멈춤니다.
실 풀 림 기 능 |  | 채비 투입 후, 보다 빨리 목표한 포인트에 채비 투입이 가능하며, 스풀의 회전에 | [5 empty] | 放线技能 |  | 鱼钩放海后 快速地到达指定位置
(보조 모터 기능) |  | 맞추어 모터의 회전을 제어합니다. (백래쉬 방지기구) | [5 empty] | 辅助电机技能 |  | 有放线 调整松紧的线钮
|  | 실풀림시 보조 모터의 동작으로 보다 빠르게, 목적지에 도달 할 수 있는 | [7 empty] | 因辅助电机作用 更快地到达指定的位置
기능 채택되었습니다.
바닥층 설정 |  | 바닥에서 채비까지의 거리를 보조화면에 표시합니다. 선장이 “바닥부터 몇 미터” | [5 empty] | 底部设计 | 鱼钩在海里的位置显示在屏幕（假如在海底几米钓鱼，可以调整）
라고 할 때 사용하기가 편리한 기능입니다. (바닥층)
쉬운 라인 설정 |  | 이미 입력된 라인 데이터를 6종류까지 보관 저장하므로 설정기를 사용한 라인 |  |  |  |  | 简易线的设计 |  | 数显板、已设定好6种鱼线，不需要通过设定机设计
설정 작업이 필요치 않습니다.
순간 동작 |  | 채비조정 및 공략층 위치잡기, 바닥층 위치잡기의 미세조정이 가능합니다. |  |  |  |  | 瞬间动作 |  | 放线，缠线，海底几米设定等 详细地设定（用手按钮调整几公分到--几十米）
P. 7
4–1 | 각부의 명칭 | [6 empty] | 各部位 名称
数显屏幕
卷线轮 调整螺丝
스풀의 회전력을 조절. 채비를 투입할 때
백래쉬를 방지합니다.
调速开关
전동권취의 변속을 합니다.
Motor 작동 Off 기능
星形手柄
스풀에서의 실 인출력을 조절합니다.
离合
| 실을 인출시 사용합니다. |  | 放线时 使用
电源插座
P. 8
4–2 | 컨트롤 박스의 각부 명칭 | [6 empty] | 数显板 各部位名称
主画面
채비가 있는 수심을 표시합니다.
|  |  | 表示鱼钩位置 |  |  | 전동 권취일 때 스피드를 |  | 电机缠线时8个档显示
표시합니다.(8블럭)
底部钮
停止位置/设定钮
순간 동작 S/W
线规格表
电瓶表示
| 배터리(전원)의 전압을 |  | 检查电压 电压不足时 自动关闭
| 점검하세요. 전압이 부족할 때 |  |  | 9v以下是 闪 （表示充电）
점멸합니다. 9V 이하일 때부터
깜박입니다.(충전표시)
技能表示
[정지위치] | 뱃전 정지 위치 설정 시 0점이 되며, 3m 전에 멈춤이다. |  |  |  |  | （停止位置）重新设置0时 3m余量停止
[실 풀림] | 실 풀림(LINE OUT) ON 일때, 보조 motor가 작동 됩니다. |  |  |  |  | （放线）LINE OUT表示时辅助电机启动
[OK] | 각 기능의 확정, 완료일 때 점등합니다. |  |  |  |  | （ok)每个技能确认，完了时 出现闪显
주의 | ①위 그림은 설명을 위해 보두 점등되어 있습니다. |  |  |  |  | 注意 （1)上面的图案都有闪显
| ②화면의 표시는 표면 온도가 -10C 이하 및 60C 이상의 경우는 액정의 특성상 |  |  |  |  | 数显图案 在环境温度-10以下或60c以上时，因屏幕的特点
| 문자가 잘 안보일 수도 있습니다. |  |  |  |  | 文字出现的模糊
P. 9
5–1 | 사용전의 준비<전원 접속 방법> | [6 empty] | 使用前准备（电源接头方法）
电源接上
| ① 먼저, 전원코드의 배터리 그립을 전원에 접속 |  |  |  |  | 그림1 |  | （1）首先电源配线红色夹在电瓶的红色端子（+）黑色夹在黑的端子（-）参考图1
| 빨간 그립을 (+), 흑색 그립을 (-)에 접속 (그림1) | [6 empty] | (2)电源配线另一头插在电动轮插座，用螺母固定(产考图2）
②전원 코드를 릴 본체에 있는 전원코드 접속부에
| 삽입. 끝까지 눌러서 너트로 고정. (그림2) |  |  |  |  | 그림2
假如正负电源夹错，可能不能启动或损坏机器，必须确认正负后接上
☞(+),(-) 접속이 잘못되면 데이터가 손상되어
작동불능현상이 나타날 수 있으므로 반드시
정상적인(+),(-) 접속상태를 확인하여 주십시오.
电源接头声音
| ③바르게 접속이 되면 연속 알람음이 울리고, 아래(그림3-1)와 같이 세팅되며, | [6 empty] | 接上电源 有铃声 响（下图3-1）显示屏上全部显示符号
| ACCEL LEVER를 내렸다(OFF) 올리면 SPOOL은 회전합니다.(그림3-1) | [6 empty] | 调速开关 关上后在开，卷线轮开始回转
| 순간동작 버턴을 눌렀을때, (그림 3-2)다음으로 넘어 갑니다. | [6 empty] | 把瞬间动作钮再按一下 转到下一个程序（图3-2）
| (그림 3-1) |  | (그림 3-2)
出库前初始化（没有设定线的种类）的画面参考（图3-1）
| ④라인 데이터의 입력이 된 후의 세팅 화면은 설정된 실 길이의 표시가 된 후에(그림 3-4)의 | [5 empty] | 设定好线的种类后的 画面是参考（图3-4）
표시가 됩니다.
● | 리세팅 및 초기화 방법: |  |  | S/W 를 누른 상태에서 전원코드를 접속하세요 |  |  | 初始化方法： 设定钮按后 插座插上
● | 접속된 배터리가 부족하거나, 전압이 9V 이하로 내려가면 배터리 표시가 깜박입니다. | [5 empty] | 如果电瓶电源不足或9V以下情况电瓶图案闪显这是换电瓶
이 때는 배터리 교환 및 재충전 바랍니다.
순간동작
주의 | 전원을 접속하면, 메모리 백업 기능이 작동됩니다. 일단 접속된 후 약 15분 사이에 | [5 empty] | 注意 | 电源接上后 记忆功能开始启动
| 재접속하여도 초기 화면은 표시되지 않으나, 문제는 없습니다. | [6 empty] | 假如电源线掉下后，15分钟以内接上 ，原来设定的方案，不会改变
（初始化 画面不出现）
P. 10
5–2 | 사용전의 준비<라인 설정 방법> | [6 empty] | 使用前准备（鱼线种类设定）
电动轮里设定的 鱼线种类设定方法（鱼线设定方法1）
이 릴에는 이미 6가지의 라인 데이터가 입력되어 있습니다. | [7 empty] | 电动轮里已设定好6种 鱼线
(준비된 라인 데이터는 아래 그림을 참조) | [7 empty] | （设定好的记忆图案参考下面图）
①전원을 접속하고, (그림 4)처럼 표시 화면이 된 것을 | [7 empty] | （1）电源接上后（图4）的画面确认
확인 하십시오. | [7 empty] | （2）底部钮和放线钮同时压3秒，出现下面的图案
② |  | S/W 2개를 동시에 3초이상
누르면, 아래와 같이 표시됩니다. | [5 empty] | (그림 4)
线种类显示屏幕
P.E. | P.E. | P.E. | P.E. | P.E. | P.E. | 설정기 입력
5호-300m | 5호-400m | 6호-300m | 6호-350m | 8호-200m | 8호-240m
③ | S/W 를 눌러서 감는 실의 호수와 길이를 선택, S/W 를 누를 때 마다 변환됩니다. | [5 empty] | （3）按放线钮 来选定线的粗细和米数（每按一次有变化）
④감기는 실의 호수와 길이 및 선택된 라인 데이터가 일치되는 것을 확인하여 엑셀레버를 돌려서 실을 | [6 empty] | (4)需要缠线的种类和米数 必须符合屏幕数字后 启动调速开关
감습니다.
⑤선택된 라인 데이터의 약 10m 전에 자동적으로 모터가 정지. 정지 후, 핸들로 감거나 | [6 empty] | (5)在设定米数的10米前 电机自动停止 剩下的10米用手动或用瞬间动作钮缠线
S/W 를 눌러 조금씩 감습니다.
⑥ | S/W를 3초 이상 누르면 설정이 완료됩니다.(표시가 아래 그림처럼 변화) | [5 empty] | (6)设定钮按3秒以上 设定完成（ 屏幕的表示参考图）
(예시) P.E. 6호 - 300m 감았을 경우 | [6 empty] | 假如用P.E.6号 ----缠600米情况
| 缠完线 |  | 设定钮3秒以上 |  |  | 响声音时初始画面显示 表示已完成
假如鱼线已经缠在 电动轮上 （鱼线设定方法2）
입력된 라인 데이터가 릴에 감겨져 있을 때에는 ③과 ⑥만을 사용하여 설정하세요.(완료) | [7 empty] | 鱼线已经缠在电动轮时 用（3）和（6）来设定完成
주의 | ①실을 감을 때는 엑셀레버를 저속에 두고 1~1.5kg의 장력으로 감으세요. | [5 empty] | 注意 | （1）缠线时 把调速开关放在地速，线的拉力在1-1.5公斤
| ②지정되지 않은 P.E. 라인 감을 때는 실제와 다른 m가 표시 됩니다. | [6 empty] | （2）假如缠的鱼线 不是指定的 那显示的米数 实际的米数不一样
| ③실을 바꾸어 감을 경우는 처음부터 다시 셋팅하시면 됩니다. | [6 empty] | （3）想换另一种线 就按上面步骤设定就可以
| *실을 처음 감을때, 라인 가이드와 스풀의 핀과 일직선으로 마추어 감으시기 바랍니다. | [6 empty] | *第一次缠线时 把导线器体和毛在一个直线上
P. 11
6 | 정지위치 설정 | [7 empty] | 停止位置 设定
电动轮缠线后 把鱼竿立起来时 用手可以抓到鱼钩
如果有距离 可以反复做3次以上 到达指定位置
|  | 릴에서 실을 풀어 채비를 설치한 후, 전원을 접속합니다. |  |  |  |  | 顺序1 | 在电动轮放线 ，鱼钩挂上 插上电源
|  | 채비가 손 앞에 오도록 실의 길이를 조절합니다. |  |  |  |  | 顺序2 | 把 鱼线调整到 用手抓到位置
图
그림.
[7 empty] | 顺序3 | 设定钮按2秒以上
S/W를 2초 이상 누릅니다.
(그림 8)
图8
|  |  | 2秒以上 |  |  |  | (그림 8)
图8
顺序4
(그림 9)
[6 empty] | 2秒以上 | 图9
주의 | ①실에 걸리는부하에 따라서 실이 신축하여 정지 위치가 다를 경우가 있습니다. | [5 empty] | 注意 | 假如鱼线有负载，（缠线时松或紧，鱼钩挂在海底时
| 이런 경우에는 재설정 하시기 바랍니다. | [6 empty] | 停止位子有变动 这是从新设定
P. 12
7–1 | 전동 권취와 변속 | [6 empty] | 电动轮的调速开关
用调速机 调整 电机的启动和停止
调速开关调整电机从0--到8档
电动启动和停止
[7 empty] | 操作方法 | 调速开关往上调（HIGH)电机开始启动
|  | 엑셀레버를 "HIGH" 방향으로 | [5 empty] | 调速开关的位置不一样 速度不一样
돌리면 모터가 작동합니다.
<엑셀레버의 위치에 대응한 스피드로
전동권취됨）
瞬间动作钮
调速开关启动
|  | 엑셀레버를 앞(HIGH)방향으로 돌립니다. |  |  |  |  | 操作方法 | 调速开关往前(HIGH)方向转
调速开关关机
|  | 엑셀레버를 몸쪽(STOP)으로 당깁니다. |  |  |  |  | 操作方法 | 调速开关往off方向转
주의 | 정지 위치 후(3m전 멈춤)에는 안전을 위해 |  |  |  | S/W를 눌러 정확한 위치 선정 - 정지 | 瞬间钮 | 注意
| 위치 후, | S/W는 채비 조정 및 공략층 위치잡기, 바닥층 위치잡기의 미세조정이 |  |  |  |  | 停止后（余3米停止）为了安全用瞬间动作钮把余量调整
| 가능합니다. | 瞬间钮
瞬间动作可以调整，放线，缠线，在海底多少米停止等
从几公分-------到几十米都可以调整
P. 13
7–2 | 바닥부터 카운터(바닥층) | [6 empty] | 海底到 海平面
从海底到鱼钩的位置 表示
바닥부터 Counter의 설정 방법
S/W를 누르면 메인화면의 수심 표시가 보조화면에 나타납니다.
底部钮
按底部钮 屏幕上出现 多少米
底部钮
S/W를 누름
(2초 이상)
按2秒 以上
바닥부터 Counter의 사용 및 재설정 방법
|  | 채비를 바닥까지 넣고, 라인 여유를 없앱니다. |  |  |  |  | 顺序1 | 鱼钩到大海底后 多余的线缠以下
|  |  | S/W를 누르면 바닥부터의 표시는 0.0이 됩니다. |  |  | 底部钮 | 顺序2 | 按底部钮 显示从底部的表示是0.00
|  | 채비 재 투입 시 바닥 오차가 생겼을 경우 (그림 12-1) |  |  |  |  | 顺序3 | 鱼线从新放海里时，和底部出现偏差时（图12-1）
|  |  | S/W를 눌러서 바닥부터의 표시는 0.0이 됩니다(그림 12-2) |  |  | 底部钮 | 顺序4 | 按底部钮，显示从底部表示0.00（图12-2）
S/W를 누름
| (그림 12) |  | (그림 12-1) |  |  | (그림 12-2)
| 图12 |  | 图12-1 | 底部钮按上 |  | 图12-2
P. 14
7–3 | 실풀림 기능<바닥인식> | [6 empty] | 放线技能 （底部）
使用2个电机 放线更快
电源在ON时 放线技能启动
실풀림 작동 중에 실풀림 표시가 계속 깜빡임니다.
放线时 放线的英文之母 闪呼
放线技能取消时（OFF)
|  |  | S/W를 누르면, |  |  |  | 操作方法 | 按钮时 放线表示不显示（图13）
실풀림 표시가 사라집니다.(그림 13)
[6 empty] | 重新启动放线技能时 | (그림 13)
|  |  | S/W를 누릅니다. |  |  |  | 操作方法 | 压按钮时放线技能启动（ON)(图14）
| 操作方法 | 실풀림 표시가 나타나 깜빡입니다.
(그림-14)
(그림 14)
|  | 실풀림 작동시 메인 모터는 스풀의 회전을 원활하게 하며, 보조 모터는 웜샤프트를 |  |  |  |  | 放线技能启动时 主电机把卷线轮润滑的启动 放线电机把排线轴运转 最快速度把 鱼线送到目的地
| 特点 | 회전시켜, 목적지 까지 최대한 빨리 도달할 수 있는 구조로 되어 있습니다.
주의 | 실풀림이 ON일 때, 다음과 같은 경우는 백래쉬 방지를 위해 회전이 정지됩니다. |  |  |  |  | 假如开始放线，以下情况为了防止爆线 卷线轮不运转
注意 | ①배의 롤링 등으로 스풀의 회전 속도가 순간적으로 멈췄을때 |  |  |  |  | 因船的摇动 卷线轮一瞬间 停止
(다시 스풀의 회전이 원활해 졌을때는 메인모터 및 보조모터의 회전을 재개합니다.)
②스풀이 권취 방향으로 회전했을 때, 모터의 회전이 멈춤니다.
P. 15
8 | 편리한 기능
便利的 技能
1 | 배터리 점검 检查电机
● | 전원을 접속할 때는 배터리의 전압을 자동 점검합니다.
电源插头 插上时 自动检查 电源电压
闪呼
电压不足时 电压显示图 闪呼
电压足时 电压显示图 不闪呼
● | 배터리 24V 연결 시 전력이 19V 이상일 때, (그림18)처럼
| E24 표시 [12V 배터리로 교체 ] | [5 empty] | (그림 18)
| 假如使用电压24v电流在 19v 以上时 屏幕显示E24（图18） |  |  |  |  | 闪呼
| 需要换 12V 电瓶 |  |  |  |  | 闪呼
2 | 메모리 백업（自动 记忆）
● | 낚시 도중에 만일 코드가 빠지거나,
코드를 뽑았을 경우에도 수심 정보 등의
| 마지막 데이터는 기억되어 있습니다. | [5 empty] | 最后程序记忆显示
(약 15분간)
假如钓鱼中 电源线掉了，或从新插电源时 显示频幕上出现最后的记忆（大约15分钟）
3 | 브레이크 시스템(파워 오브 브레이크)(电机瞬间停止）
● | 모터에 과부하가 걸린 경우, 모터 보호하기 위해 브레이크가 작동하여 모터를 정지(POWER OFF)
시킵니다.
假如电机有负载 为了保护电机，制动板启动 电机自动停止 （power off)
电机回到正常 状态时 有开始运转
P. 16
9 | 중간 끊김 수정 | [6 empty] | 中间断线修正
断线时 从新设置
|  | 실을 회수하여 채비를 세팅합니다. |  | 把鱼钩挂在线上
S/W를 2초 이상 누르면
알람이 울리고, 주화면이 0.0이 되며
실을 풀었다가 다시 감을때, 자동3m 전에 멈춤니다.
按钮按2秒以上 出现声音 主画面 显示0.0
把鱼线往外放出后 从新产线时 自动的在不到3米时 停止
| 修正前 |  | 修正后
[현재 남아있는 실의 길이로 재설정되어 기억]
实际剩余的线 从新记忆
주의 | 중간 끊김 수정 후, 정지위치를 설정하지 않고 채비를 투입 권취를 하면, 3.5m 전에
정지 됩니다.
断线修正后 不按设定键 把鱼线放海，缠线时 在3.5前停止
P. 17
10 | 리세팅(Re-setting)방법
按钮不好用或重新缠线（线规格变动）时 按照下面指示操作
그림.
用瞬间钮或手动把鱼钩的部位缠到 手能 够到的位置（重新设置的位置）
|  | ①채비를 손 앞으로 올 때까지 |  |  | S/W를
누르거나 수동으로 올립니다.(재설정할 위치)
底部钮
底部钮
|  | ② | S/W를 누른 상태에서 전원코드를
연결합니다. (리세팅 완료)
按底部钮后 插上电源插座
从新设定线
长时间使用 可能线的缩小等发生 这是轮的设定线和 实际的线可能发生误差
假如外面出来的线和 轮的表示米 不一样时 按照上面方法从新设置（参考线规格设置方法）
P. 18
11 | 고장이라고 생각했을때
你因为 故障时
현 상 |  | 예 상 원 인 |  | 대 처 방 법 |  |  | 참조 page
情况 |  | 原因 |  |  |  | 解决方法
•화면에 "E24" |  | • 공급 전압이 19V 이상일 |  | • 이 경우 과전압으로 인한 모터 과열을
표시가 나타남. |  | 경우 |  | 방지하기 위해 전용 배터리로 교환하여
显示屏上出现：E24: |  | 电瓶电压19V以上时 |  | 주십시오. |  | 这是为了防止电机超电压的发热
去更换专用的 电瓶
可能船上的电压不稳 |  | • 선박에서 공급되는 |  | • "E24"가 사라진 후 5초 후 원상복귀
瞬间达到19V以上时 |  | 전압이 일정하지 않아 |  | 되므로 ON/OFF 버튼을 눌러서 다시
|  | 나타날 경우 (과전압 |  | 사용 바랍니다.
|  | 19V 이상) 순간적으로 |  | ：E24：显示没有了 过5秒后 把调速
|  | 올라갈 경우 |  | 开关关了后 从新开
• 사용 도중 모터가 멈춤 |  | • 과전류 현상 |  | • 핸들을 사용하여 수동으로 과부하
使用中 电机停了 |  | (과부하 및 밑걸림에 의한 |  | 요인을 제거한 후 사용하십시오.
|  | 강제적 모터 작동) |  | 使用摇杆 用手动方式 把超负载的原因
取消后 使用
|  | • 배터리 용량 부족일 때 |  | • 충전 또는 충전된 배터리로 교체하여
|  | 화면에 표시 |  | 사용 하십시오. |  | 充电或已经充电好的电瓶使用
电瓶的带压不足 显示屏显示
• 화면에 "ERRO" 표시가 |  | • 감은 줄의 길이가 너무 |  | • 5m 이상 감아서 사용 바랍니다.
나타남 |  | 짧을 경우 |  | 需要缠5米以上 使用
显示屏上出现：ERRO: |  | 轮上缠的线 很短时
|  | • 컨트롤 박스 불량 |  | • 컨트롤 박스를 교체해 주세요. |  | 把 线路板改换（到代理店）
|  | 线路板 故障 |  | (대리점으로 문의 바랍니다.)
• 바닥에서 액셀레바가 |  | 줄이 10M이상 풀렸는지 |  | 줄을 10m이상 풀어서 액셀레바를 |  | 10米以上放线后 使用调速开关
작동하지 않을때 |  | 확인 하십시요. |  | 사용하세요.
已经放线但调速开关不能用 |  | 首先确认是否放了10以上
• 화면이 켜지지 않을때 |  | 밧데리 잔량 부족입니다. |  | 밧데리를 재충전하여 사용하세요. |  | 电瓶再充电
显示屏 不显示 |  | 밧데리의 +, -가 올바르게 |  | (+)빨강, (-)검정으로 접속을 고쳐 |  | 电瓶正负交换使用
|  | 접족되어 있지않습니다. |  | 사용하시기 바랍니다.
|  | 코드 접속 불량입니다. |  | 코드를 새것으로 교환해 주세요. |  | 插座换新的
|  | 처음 실을 감을때 느선한 |  | 실을 감아서 원하는 위치에서 정지 위치
• 카운터 표시에 오차가 |  | 경우가 있고,사용중에 원줄이 |  | 설정을 다시 하여 주십시요. |  | 从新缠线 在自己设定的位置上固定
많을 때 |  | 늘어나는 경우가 있습니다
|  | 电瓶电压不足 | P. 19
屏幕显示和实际缠线 |  | 电瓶正负连接反了
米数 不一样时 |  | 插座接触不良
第一次缠线时 很松的缠了
鱼线使用中 线可能伸缩
컨트롤 박스
스풀 조절 나사
엑셀 레버
스타 드랙
클러치
레벨 와인드
전원 접속부
主画面
Speed Meter
배터리 마크
라인 호(號)수 표시
바닥층(Bottom) S/W
정지위치/설정 S/W
放线钮
瞬间动作钮
기능표시
전원을 접속
알람음이 울림
출하 시(라인 데이터가 입력 되지 않은 상태)는 이 화면으로 세팅 되어 있습니다. (데모모드)
设定钮설정
전동릴에 설정된 라인 데이터를 이용한 라인의 설정 방법
라인 설정 방법 1
바닥층
실풀림
라인 데이터
실풀림
순간동작
설정
다 감음
설정S/W 누름(3초)
알람과 함께 초기화면 표시, 완료
라인(실)이 릴에 감겨져 있을 경우
라인 설정 방법 2
전동 권취 정지 후 낚싯대를 세우면 채비가 손 앞에서 정지하거나 사권 오차가 있을경우 사용합니다. (반복 동작이 편리)
순서 1
순서 2
2초 이상 누름
2초 이상 누름
순서 3
설정
순서 4
엑셀레버에 의한 모터의 작동과 정지.
엑셀레버로 스피드 조정.
전동 스타트 및 정지
조작방법
순간동작
권취 스피드 HIGH
조작방법
권취 스피드 정지
조작방법
순간동작
순간동작
바닥(해저)부터 채비까지의 거리를 표시합니다.
선장의 <바닥부터 몇 m >라고 했을때, 편리한 기능입니다.
순서 1
바닥층
바닥층
순서 1
순서 2
순서 3
순서 4
바닥층
바닥층
바닥
최초 이중 모터의 원리를 적용하여 메인 모터 및
보조 모터의 작동으로 채비를 보다 빨리, 목표한 유영층까지 투입이 가능합니다.
전원이 ON 일때는 실풀림 기능이 작동됩니다. (ON)상태로 되어 있습니다.
실풀림 기능이 해제(OFF)된 경우
조작방법
실풀림
다시 실풀림 기능을 사용(ON)했을 경우
조작방법
실풀림
특징
배터리의 양이 충분하면, 마크가 사라 집니다.
전압이 낮을 때는 배터리 마크가 깜박거립니다.
깜박임
깜박임
마지막 사용 데이터 기억
※ 모터의 부하가 정상으로 돌아오면 다시 자동적으로 복귀합니다.
실이 끊겼을 때, 라인 데이터의 수정을 합니다.
顺序순서 1
顺序순서 2
정지위치
수정 완료
S/W가 작동하지 않을 경우, 또는 사권(호수 변경)을 다시 감을 경우
아래와 같이 리세팅 바랍니다.
순간 동작
바닥층
바닥층
실의 재설정
장기간 사용 중에 실의 신축 등으로 라인 설정 데이터와 실제의 실 길이에 오차가 발생합니다. 위의 리세팅 방법으로도 수심과 표시m가 일치하지 않을 경우에는 다시 라인 설정을 해 주십시오.(설명서의 라인 설정 방법 참조)
수정 전
릴의 청소 방법에 대해서
辅助画面

## lb
USER MANUAL
Washable Electric Power Reel XL7000-LB
Thank you for purchasing our Electric Power Reel.
This manual contains many helpful tips&functions of your reel for an
enjoyable fishing experience.
please read the following manual carefully before use.
Please retain this manual safely for furture reference.
目录 |  |  | Table of Contents
1 | Reel's Package Enclosed Items Check List |  |  | (P.1)
2–1 | Safety Precautions |  |  | (P.2)
2–2 | Handling and Maintenance of reel |  |  | (P.3~5)
3 | Important functions of Reels Features |  |  | (P.6)
4–1 | Names and Functions of Reels components |  |  | (P.7)
4–2 | Names and Functions of Components on Control box |  |  | (P.8)
5–1 | Preparation before Use-How to connect to Power source |  |  | (P.9)
5–2 | How to Calibrate Line |  |  | (P.10)
6 | Zero Start Point & Target Depth settings |  |  | (P.11)
7–1 | Functionlity of Electric Reel |  |  | (P.12)
7–2 | Bottom Depth Mode |  |  | (P.13)
7–3 | Line Out Function |  |  | (P.14)
8 | Automatic Detection Memory and Safeguard |  |  | (P.15)
9 | How to Reset line data in case of Line Cut |  |  | (P.16)
10 | How to use Reset feature |  |  | (P.17)
11 | Failure cause and how to solve |  |  | (P.18)
1 | 电动轮和零件的确认 |  | Reel's Package Enclosed Items Check List
Enclosed Items
Reel,Line Calibrator,Oil,User's Manual,Parts Diagram,Carrying Case
P. 1
2–1 | 安全事项 |  | Safety Precautions
使用前必须阅读 | Read the following Precautions before use
Caution
Please be careful to keep fingers away from the Level wind mechanism.It can pinch
your fingers and cause injuries.
Warning
Dry the reel well and keep it in a cool well ventilated place when it is unused.
release the star drag when the reel is unused.
Fell on the ground have may be damaged the machine,please pay attention when use.
When releasing the line with the Clutch lever,be careful of the handle's forward
momentum that can hit your body and may cause injury.
Use this reel for fishing purposes only.
Grease and oil have been applied to all moving components,stay clear from your clothing
please use fishing line on this reel
Make sure to use recommended power source as per manufacturer's reel specifications.Also be
sure it is the proper voltage provided by the boat.Incorrect voltage excess voltage will
cause harm to the reel and may generate enough heat to burn your hands.
It may cause injury by touching moving patrs while the reel is in operation.
Before pressing the Switch,make sure the Clutch lever is in the ON position,If OFF,it may
cause damage to the reel and personal injury.
Do not disassemble the reel.It could result in malfunction that could damage the reel or
cause personal injury.
P. 2
2–2 | Handling and Maintenance of Reel
One、 |  |  | About the Power Source
This reel is made to accept DC12 Vlot power only.Power sources other than this can not be used.
The power provided by a boat can be unstavle,causing the reel to stop unintentionally.Please use
a battery made specifically for this type of electric Reel.
■Make sure to fully charge the battery before every use.
■Corroded connections can prevent the proper flow of electric current.Remove any corrosion or dirt
from the connectors before use.
Make sure of the following before departure.
1、Overtime,the battery can naturally discharge.
2.Make sure your battery supply is fully charge,recharge the battery before your fishing trip.Confirm
that boat can provide the proper power source(ex.Voltage,Connector shape,etc.)
3.Remove any corrosion or dirt from the connectors before use.
P. 3
2–2 | Handling and Maintenance of Reel
Two. |  |  | Use the Power cord
■Make sure to use the correct power cord that is provided in the reels package.
■Do not cut or connect your cord by yourself as it can cause unintended problem.
■Correctly use the power cord and keep it properly.
■Clear away the see grass and other garbage after use,wipe the reel with a wet and clean cloth.
(Do not put it in the water)
■To prevent the corrosion of the connectors,make sure to use the special screw and waterproof cover.
Three、 |  |  | Use the reel
■Do not jerk your rod to free a lure or sinker stuck on the bottom.
Pull the line taught with a gloved hand and cut it.
■Avoiding skpdiving,avoiding the impact to the reel.
■Avoid High temh or moist storage,it may damage the internal components and cause malfunction to the reel.
■Different stype of rods,some kinds may be not suitable for the reel.
■When the reel fixed on the boat，keep the bottom and socket away from the boat body.
P. 4
2–2 | Handling and Maintenance of Reel
①
Wash the reel with a neutral dishwashing detergent and a soft sponge.
②
Rinse detergent and dirt away thoroughly with running water,rinsing the
spool very well will get rid of saly build uo from saltwater fishing.
③
Dry the reel well before use.
ATTENTION
●Use neutral detergent.
●Do not submerse the reel in water when washing.
●Avoid applying excessive oil or grease to Leverwind and all Drags washers.
●Do not use organic solvents such as benzene and thinner.
●Do not clear the oil on the gears.
P. 5
3 | Important functions of Reels Features
ACCELERATOR LEVER | controls the speed of line retrieval.From 0 to 8.0 is OFF.
FULL RANGE DRAG | Multi-disc Drag system gives smooth fish fighting power on the reel retrieval.
LIGHT WEIGHT | Small body and light weight.
AUTOMATIC STOP POSITION | set the position of hook according to the rod.
AND LINE CUT RESET | press button 0,the hook will stop in 3 meters.
LINE OUT FUNCTION | The hook can be the designated position very fast because the motor line-out function.
MOTOR LINE-OUT SKILL | The line can be tight or loose by controling the knob.
BOTTOM DEPTH INDICATOR | this feature will show on the display where the lure or bait is positioned at
the desired bottom depth.
EASY LINE | easily pre-set6 inputed line data settings.
CALBRATOR
SNAP ACTION | line-out,spooling,bottom function etc.It can be adjusted from centimetres to metres.
P. 6
4–1 | Names and Functions of the reel's Components
스풀의 회전력을 조절. 채비를 투입할 때
백래쉬를 방지합니다.
전동권취의 변속을 합니다.
Motor 작동 Off 기능
스풀에서의 실 인출력을 조절합니다.
P. 7
4–2 | NAME AND FUNCTIONS OF COMPONENTS ON THE CONTROL BOX
Indicating thedepth of lure position in meters
Indicating the speed when motor line picks up and jigging function is used(8 block)
It makes on/oo of line out
When the voltage is not sufficient,it blinks on&off
[STOP] | It flickers at the setting of stop position when it is set at a desired position OR The motor stop to work at the setting of 3m margin stop position
[LIINE OUT] | It flickers when the sub-motor start to work
[OK] | It lights when finishing the set up of auto-stop position
Caution
The indication in the display may not display well in case the surface temperature
is below -10c and ober 60c
P. 8
5–1 | PREPARATION BEFORE USE (How to connect to the power source)
(1) The battery grips on the power code is connected to the power source.Connecting the red grip to(+) and the black grip to(-). Figure 1
(2) The power code is inserted into the connection port of the reel's body. Connecting with the nut first and pressing into the end-Figure 2
☞If (+)(-) connecttion becomes reverse,the control box/date can be damaged.make sure to confirm the normal(+)(-) connections correctly.
(3)After it is correctly connected,a continuous alarm will sound and all marks on the display will light(Figure 3-1).(Turn off the accelerator lever and turn on it again,spool start to rotate).Pressing the action switch to change to the next diagrams(Figure3-2)
| (Figure 3-1) |  | (Figure 3-2)
（4) The setting display after the input of line date is inputed,it will display(figure3-4)
● | By depressing the set switch and then connecting the power code will reset the reel
● | If the connected battery is poor or the voltage is down(less than 9V),the indication of battery icon will flicker.At this time,you are requested to change the bettery or recharge.
Caution | ●If the power is connected,the memory back-up function will start to work.
● If the power is dis-connected,the momery back-up function will operate up to 15 minutes without power.Line date will not be lost between this time interval
P. 9
5–2 | Preparation Before Use
In this reel, 6 kinds of line data was already input
So, the line setting by the line calibrator is not needed
（See the following figure for the prepared Line Data）
1)The power is connected and then it is confirmed which the indication display is done as shown in the figure 4
2）If Mode & Set S/W are pressed together over 3sec. At the same time, it is indicated as shown in the followings
(Figure4)
Line Data
P.E. | P.E. | P.E. | P.E. | P.E. P.E. | P.E.
5 -300m | 5 -400m | 6 -300m | 6 -350m | 8 -200m 8 -240m | 8호-240m
3）The number & lenghth of wounded line data switches after pressing the Mode S/W. Selections are made when S/W is pressed
4)It is confirmed which the number & lenghth of wounded line and the selected line data are matched and then line is wound, pressing Action S/W. The motor is automatically stopped before approx. 10 meters of selected line data.
5)After it stops, it is wounded with the handle or is wounded step by step by pressing Action S/W.
6)If the Set S/W is pressed over 3 sec., the setting is completed. (The indication is changed as shown in the following diagrams)
ex) Using P.E: 6-300m
Only 3&6 is used when the input line data is wounded on the reel.
Caution
（1）When winding the line to the spool, put the accelerator lever to the low speed position and wind it with a tension of approx. 1-1.5kg
（2）When P.E line other than suggested from inputed LINE DATA, the line calibrator is used
（3）In case it is wound with the changed line, it is done again from the first step.
P. 10
6 | Start Point & Start Point Settings
Let out line from the reel so that the lure's location is established. And then, the power is connected to the reel
The lenghth of line is adjusted so that the lure is in front of your hand
The Set S/W is pressed over 2 sec. The indication flickers as shown in the figure 8
Figure8
Caution | The line is loose or slacked, and then the stopping position can be different. In this case, the reset function has to be done
P. 11
7–1 | Speed Control Switch Operation
Accelerator Lever set high, Motor starts
Accelerator Lever's position make different speed
Put accelerator lever forward (High)
The line-out is more than 10m, the accelerator lever
works
The accelerator lever can be pulled backward to
position for OFF(Stop position)
Caution
Action S/W is automatically changed over the momentary operational function for the safety after the stop position.
After the stop position, Action S/W can adjust the lure, arrange the location of target and make the minute adjustment for taking the bottom depth
P. 12
7–2 | Bottom set
Press display 0.0 on the screen
Press over 2 sec.
In case the desired depth is to be changed from previous bottom location
Put the lure to the bottom and remove /slack line, keep the line taught
Press and the indication from bottom becomes 0.0
(Figure12)
In case when the line is at bottom, error is caused due to slack in
the line (Figure12-1) proceed to step 4
Press and then the indication from the bottom becomes 0.0.
(Figure12-2)
Press
| Figure 12 |  | Figure12-1 | Figure 12-2
P. 13
7–3 | Set/Line out switch Function
The line-out indication On & Off during the operation blinks
The is pressed. The line-out indication
will disappear （figure13）
figure 13
The is pressed.The line-out indication
will appear (figure14） |  |  |  | figure14
The lure can be placed at the targeted location much quicker
Caution | When the line-out is On, the rotation will be stopped to
prevent the back-lash in the following case.
①When the rotation of spool stop by the ship rolling
②When the spool is engaged because the cluth lever is closed.
P. 14
8 | Automatic Detection.Memory and Protection
1 | Battery Checking
●
2 | Memory Backup
● | In case the cord is out or is taken out on the way of fishing,
the last data of depth information becomes memorized.
(Approx. For 15 minutes)
3 | Breaker System
● | In case the overload is caught in the motor, the breaker is
operated and makes the motor stop.(Powers Off)
P. 15
9 | How to Reset Line Data in case of Line Cut
The line is collected and then the lure is set
at the desired stopping position.
If the is pressed over 2 sec., alarm sounds and when the
main display becomes the 0.0
If the lure is put in and picked up without making the setting of stop position after the amendment
of intermediate cut.
The line will stop before 3 meters
It is reset to the lenghth of currently-remaining line and memorized.
P. 16
10 | How to use Reset Feature
① S/W is pressed or it can be manually turned with the handle crank, until when
the lure comes in front of hand
②By pressing down on ,until the power code is connected
(Reset Function has been set)
P. 17
11 | Malfunction and Solution
Malfunction |  | Cause |  | Solution
•Power is off when using |  | • Motor is overload or Lure get stuck |  | •Use manual handle to operate or solve the overload
|  | •Battery is low,the battery mark is flickering or no dispay |  | • Charge the battery or change to a new one
•Line is layed out, but can not adjust speed |  | • First,make sure the outlay line is more than 10meters |  | • Speed could be adjusted when the line is layed more than 10 meters
• No display |  |  |  | • Charge the battery
• Low battery
• Change battery positive and negative to the right way
• Battery postive and negative reversed
|  | • Power outlet bad contact |  | • Change power outlet
•The lenghth of line is different between display and winding line in fact |  | •The first time line winding is too loose, or the line get stretched while using |  | •Rewinding the line, reset the stop position
P. 18
初始化（没有设定线的种类）的画面参考（图3-1）
鱼线种类设定方法——
鱼线设定方法1
If you are holding the fishing rod in order to position the lure at a convinient distance from the reel
Step 1
Step 2
Pressing over 2 sec.
Step 3
Accelerator Lever: Stopping the motor and Adjustment of Speed
Electrical start and stop
Operational way
Action
Motor Pick-up Speed High
Operational way
Motor Pick-Up Speed OFF
Operational way
It indicates the distance from the bottom to the lure
Bottom
Bottom
step 1
step 2
step 3
step 4
Bottom
Line laying could be faster when use power
The line out function is operated at power on
In case to turn off line-out function（OFF)
Operational way
set
In case the line-out function will be used again
Operational way
set
Feature
When the power source is connected , the voltage of battery is automatically checked
When the battery is low, the battery mark flickers
Flickering
No Flickering
Memorizing the last-used data
※ If the load of motor turns to the normal status, it is automatically returned
When the line is cut, the line data will have to be amended
Step 1
Step 2
Set
After
In case any S/W is not operable or line is re-wound again.(changing the line data number, you will be required to make the Reset Function)
set
Bottom key
Bottom key
Resetting of Line
The difference between the line setting data and actual line lenghth are different due to long use of line. In case the depth and indication on the main Counter Display(in meters) are not matched even by the above mentioned re-setting way, you are requested to set the line by use of line calibrator again .(Refer to" How to calibrate line & data input" in this manual)
Before
Bottom
Bottom
Reel Cleaning and Maintenance
CONTROL BOX
SPOOL CONTROL KNOB
controls to set speed of the spool on line out
ACCELERATOR LEVER
controls and sets the power to the spool speed on line retrieval
STAR DRAG
controls the amount of drag power on line out accordingly to fight fish.
CLUTCH LEVER
ON:Free spool
OFF:line retrieval
LEVER WIND GUIDE
lays the line evenly onto the spool
POWER SOURCE CONNECTION PORT
power cord is inserted for battery supply.
Bottom Switch
Set Switch
Line out switch
Action switch
Display functions description
Sub Counter Display
Speed
Line number
Battery Indicator
Main Counter Display
Alarm Sounding
Initialization's display reference(not set up the line no)（Figure3-1）
Figure 1
Figure 2
Connecting the power
How to set up line 1
All wounded
Pressing the Set S/W 3sec
Indicating the above display with an alarm when finished
In case the already-input-line data is wounded on the reel
（Line Setting Way 2）